## Stückliste
Commodore VIC-20: Hyper Expander Rev. 1
Bill of Material Rev. 1.0
Pos. | Qty | Value | Footprint | Ref.-No. | Comment
1 | 1 | 172-2-01-01 | 2 Layer | PCB Rev. 1 | 2 layer, Cu 35µ, HASL, 102.0mm x 75.0mm, 1.6mm FR4
2 | 5 | 100n | C-2,5 | C1, C2, C3, C4, C7 | Ceramic capacitor, pitch 2.5mm (25V or 50V)
3 | 1 | 100u/16V | C07/2,5 | C5 | Electrolytic cap, pitch 2.5mm, Ø 7mm
4 | 1 | 10k | R-10 | R4 | Metal film resistor, 10% or better
5 | 3 | 1N4148 | DO-35 | D1, D2, D3 | Diode
6 | 2 | 74LS148 | DIL-16 | IC4, IC6 | TI or other
7 | 2 | 1x3 pin header (2.54mm pitch) | COMBI-3P | JP1, JP2 | standard pin header (option, can be configured with solder bridge)
8 | 1 | 3X2 pin header (2.54mm pitch) | COMBI-3X2 | JP3 | standard pin header (option, can be configured with solder bridge)
9 | 1 | 8X2 pin header (2.54mm pitch) | COMBI-4X2 | JP4 and JP5 | standard pin header (option, can be configured with solder bridge), JP4 and JP5 share the same raster, one component can be püopulated
10 | 2 | HM62256 | DIL28-6 | IC3, IC5 | Hitachi SRAM, 32k or compatible. E.G. AliExpress https://www.aliexpress.com/item/4001203718996.html?spm=a2g0s.9042311.0.0.22cb4c4dLFzppg, or Reichelt 62256-80
11 | 1 | JPT1236HB | JTP_1236HB | SW1 | Namae Electronics, e.g. Reichelt TASTER 3305B, tme.eu: TACTA-68N-F
12 | 1 | 6x6mm tact switch |  | SW2 | alternative to SW1
12 | 1 | M27C512-DIP28 | DIL28-6 | IC1 | EPROM: 27C64, 27C128, 27C256 possible. Refere to document 172-6-01-**
13 | 1 | M27C512-DIP28 | DIL28-6 | IC2 | option, not required for super expander, do not populate for full RAM
14 | 3 | DIP28-Sockets |  | (IC1), (IC2), (IC3 or IC5) | option, refer to IC1, IC2 and IC3
15 | 1 | pinheader 1 pin | 1X01 | J2 | do not populate
16 | 1 | 5x10k | RN-6 | RN2 | resistor network, 5 resistors, 6 pins
17 | 1 | 8x10k | RN-9 | RN1 | resistor network, 8 resistors, 9 pins
Please refer to the Module Description to determin the BOM required for your application