## Stückliste
Commodore VIC-20: Hyper Expander Rev. 2
Calculation Rev. 2.0
Pos. | Qty | Value | €/ea | € | Comment
1 | 1 | 172-2-01-01 | 1 | 1 | 2 layer, Cu 35µ, HASL, 102.0mm x 75.0mm, 1.6mm FR4
2 | 5 | 100n | 0.2 | 1 | Ceramic capacitor, pitch 2.5mm (25V or 50V)
3 | 1 | 100u/16V | 0.22 | 0.22 | Electrolytic cap, pitch 2.5mm, Ø 7mm
4 | 1 | 10k | 0.08 | 0.08 | Metal film resistor, 10% or better
5 | 3 | 1N4148 | 0.02 | 0.06 | Diode
6 | 2 | 74LS148 | 0.97 | 1.94 | TI or other
7 | 2 | DIP-SW8 | 0.8 | 1.6 | standard pin header (option, can be configured with solder bridge)
8 | 1 | 1X2 pin header (2.54mm pitch) | 0.14 | 0.14 | standard pin header (option, can be configured with solder bridge)
9 | 2 | HM62256 | 1.6 | 3.2 | Hitachi SRAM, 32k or compatible. E.G. AliExpress https://www.aliexpress.com/item/4001203718996.html?spm=a2g0s.9042311.0.0.22cb4c4dLFzppg
10 | 1 | JPT1236HB | 0.15 | 0.15 | Namae Electronics, e.g. Reichelt TASTER 3305B, tme.eu: TACTA-68N-F
11 | 1 | M27C512-DIP28 | 5.5 | 5.5 | EPROM: 27C64, 27C128, 27C256 possible. Refere to document 172-6-01-**
12 | 1 | M27C512-DIP28 | 0 | 0 | option, not required for super expander
13 | 3 | DIP28-Sockets | 0.42 | 1.26 | option, refer to IC1, IC2 and IC3
14 | 1 | Jumper 2.54mm) | 0.02 | 0.02
|  | Total |  | 16.17